## Sheet1
Component	Usage	Quantity	Link	Received
4.7 Ohms resistor	Bootstrap	10	http://dk.rs-online.com/web/p/overflademontering-faste-modstande/8673047/
0.1% Resistor	Rset for DCDC	5	http://dk.rs-online.com/web/p/overflademontering-faste-modstande/6146180/
Capacitor	Output Cap for DCDC	5	http://dk.rs-online.com/web/p/aluminium-kondensatorer/7083557/
current-sense amplifier – INA286	shunt circuit	5	http://dk.rs-online.com/web/p/stromfolende-forstaerkere/8176616/
shunt resistor	shunt circuit	5	http://dk.rs-online.com/web/p/overflademontering-faste-modstande/1348221/
buffer	PWM level shift buffer	5	http://dk.rs-online.com/web/p/buffere/6628944/
MOSFETS – FDV303N	genereal purpose	10	http://dk.rs-online.com/web/p/mosfet-transistorer/3544890/
SMD power ressistor	inrush current	3	http://dk.rs-online.com/web/p/overflademontering-faste-modstande/8098982/
100 Ohm resistor	Microzed connection	50	http://dk.rs-online.com/web/p/overflademontering-faste-modstande/7883994/
Bergstack connector	Microzed connection	6	http://dk.rs-online.com/web/p/print-fatninger/6159338/
AND gate	relay AND gate	5	http://dk.rs-online.com/web/p/standard-logiske-gates/7613717/
Emergency Button	emergency	1	http://dk.rs-online.com/web/p/noedstop-trykknapper/3993129/
ZH-2P		10	http://dk.rs-online.com/web/p/printstiftlister/7620875/
ZH-6P		10	http://dk.rs-online.com/web/p/printstiftlister/7620884/
ZH-8P		10	http://dk.rs-online.com/web/p/printstiftlister/7620897/
ZH-10P		10	http://dk.rs-online.com/web/p/printstiftlister/7620894/
ZH-12P		10	http://dk.rs-online.com/web/p/printstiftlister/7620907/
ZHR-2P		10	http://dk.rs-online.com/web/p/printstik-huse/8201642/
ZHR-5P		10	http://dk.rs-online.com/web/p/printstik-huse/8201658/
ZHR-6P		10	http://dk.rs-online.com/web/p/printstik-huse/8201652/
ZHR-12P		10	http://dk.rs-online.com/web/p/printstik-huse/7620862/
ZH-Crimp pin		200	http://dk.rs-online.com/web/p/printstik-kontakter/7620759/
Bearings		5	http://dk.rs-online.com/web/p/kuglelejer/7192036/

FROM DIGIKEY
DCDC converter	12V rail	1	https://www.digikey.dk/product-detail/en/texas-instruments/PTN78020HAH/296-20512-ND/764137
Driver – HIP4081AIBZ	motor driver	4	https://www.digikey.dk/product-detail/en/intersil/HIP4081AIBZ/HIP4081AIBZ-ND/821444
ZH-5P		10	https://www.digikey.dk/product-detail/en/jst-sales-america-inc/S5B-ZR-SM4A-TF-LF-SN/455-1696-6-ND/1059116
ZHR-8P		10	https://www.digikey.dk/products/en?keywords=zhr-8
ZHR-10P		10	https://www.digikey.dk/products/en?keywords=zhr-10