## Sheet1
#	Designator	Component	Name	Usage	Q needed	Acquisition*	Q to buy	Link (Only to guide)
1		CAP – 0402 - 900pF		Anti-aliasing	4	IS
2		CAP – 0805 – 100nF			18	IS				* component storage = CS
3		CAP – 0805 – 22uF			10	IS – BUY MORE				* RS buy = RSB
4		CAP – 1621 – 330uF	MAL215099911E3	CAP bank’	4	IS				* IS = In stock
5		CAP – 0805 – 1uF			4	IS/CS
6		CAP – 0805 – 10uF			4	CS
7		CAP – H13 - 330uF	EEVFK1H331Q	CAP output 12V	2	IS	5	http://dk.rs-online.com/web/p/aluminium-kondensatorer/7083557/
8		CAP – F12 – 150uF	20SVP150M	CAP output 5V	1	IS
9	D1-D4	DIODE – DO-214AC	US1M-E3		4	IS
10		SCHOTTKY – POWERDI-123	SBR2A40P1	MICROZED PWR	3	IS
11	D6	VOLTAGE REFERENCE	TIL431AIDBZT		1	IS
12	JX1,JX2	BERGSTAK 100P			2	IS	6	http://dk.rs-online.com/web/p/print-fatninger/6159338/
13	L1	INDUCTOR	SRN5020-2R2Y		1	IS
14	P1	ZH-6P			1	IS	10	http://dk.rs-online.com/web/p/printstiftlister/7620884/
15	P2,P3,P5	ZH-12P			2	IS	10	http://dk.rs-online.com/web/p/printstiftlister/7620907/
16	P4	ZH-8P			1	IS	10	http://dk.rs-online.com/web/p/printstiftlister/7620897/
17	P6,P7	ZH-4P			2	RSB	10	http://dk.rs-online.com/web/p/printstiftlister/7620907/
18	P8	2P-TERM		24V	1	CS
19	P9,P10	ZH-5P			2	RSB	6
20	P11	ZH-10P			1	IS	10	http://dk.rs-online.com/web/p/printstiftlister/7620894/
21		MOSFET – SOT23	BSS138LT1G		13	IS/RSB	25	http://dk.rs-online.com/web/p/mosfet-transistorer/5452529/
22		P-MOSFET – T0220	IRF100B202	MOTOR MOSFET	4	IS	5	http://dk.rs-online.com/web/p/mosfet-transistorer/1300935/
23		COMPARATOR - SOT23	TLV3492		1	IS	3	http://dk.rs-online.com/web/p/komparatorer/6604471/
24		RELAY	G6BK	INRUSH	1	IS	1	http://dk.rs-online.com/web/p/relaeer/8074273/?sra=pmpn
25		RELAY	LEV100A4ANG	MAIN	1	IS
26		EMBERGENCY BTN			1	IS	1	http://dk.rs-online.com/web/p/noedstop-trykknapper/3993129/
27		MOSFET – SOT23	FDV303N	GENERAL PURPOSE	2	IS	10	http://dk.rs-online.com/web/p/mosfet-transistorer/3544890/
28		RES – 0402 – 100OHM		Anti-aliasing	8	IS	50	http://dk.rs-online.com/web/p/overflademontering-faste-modstande/7883994/
29		RES – 2512 – 4R7 2W	CRS2512-JW-4R7ELF	BOOT POWER RES	2	IS	10	http://dk.rs-online.com/web/p/overflademontering-faste-modstande/8673047/
30				SHUNT	1	RSB	5	http://dk.rs-online.com/web/p/overflademontering-faste-modstande/1348221/
31		RES-RWS5 – 180R 5W		INRUSH	1	IS	3	http://dk.rs-online.com/web/p/overflademontering-faste-modstande/8098982/
32		RGB LED		FUN	3	IS
33		PWR SWITCH		ON/OFF	1	IS
34		NRF24LO1		RF	3	IS	9
35		CURRENT SENSE AMP	INA286	SHUNT	1	IS	5	http://dk.rs-online.com/web/p/stromfolende-forstaerkere/8176616/
36		BUFFER	SN74LVC2G17	BUFFER	1	IS
37		MOTOR DRIVER	HIP4081		1	IS	4	http://dk.rs-online.com/web/p/mosfet-power-drivere/2163484/
38		AND GATE	NC7SZ08		1	RSB	5	http://dk.rs-online.com/web/p/standard-logiske-gates/7613717/
39		AND GATE – QUAD	SN74F21D		1	IS
40		BUCK - SOT23	LMR10510XMF	3.3V RAIL	1	IS
41		COMPARATOR – SOT23-5	LMV331QBDNVRQ1	3.3V RAIL	1	IS
42		DCDC CONVERTER	PTN78020HAH	12V RAIL	1	RSB	1	http://dk.rs-online.com/web/p/dc-dc-stromforsyningsmoduler/6618171/
43		DCDC CONVERTER	PTH08080WAH	5V RAIL	1	IS
44		ATTINY84		TEST	1	RSB	3	http://dk.rs-online.com/web/p/mikrokontrollere/6962594/
45		ATTINY84 – SMD		JOINT BOARD	2	IS	6	http://dk.rs-online.com/web/p/mikrokontrollere/7380687/
46		ZH-2P				IS	10	http://dk.rs-online.com/web/p/printstiftlister/7620875/
.		RES – 0805 – 383K		Rsense DCDC	5	IS	5	http://dk.rs-online.com/web/p/overflademontering-faste-modstande/6146180/
48		ZHR-2P			4	IS	5	http://dk.rs-online.com/web/p/kuglelejer/7192036/
49		ZHR-5P				IS
50		ZHR-6P				IS	10
51		ZHR-8P				RSB
52		ZHR-10P				RSB
53		ZHR-12P				IS
54		ZH-Crimp pin				IS	200
55		Shunt resistor		Shunt		IS
56		7OHM		GATE RES
57		348 1%
58		Schotky diode	ZHCS2000	Joint – boost schotky		IS		http://dk.rs-online.com/web/p/dioder-ensretter-og-schottky-dioder/0155175/
59		Cap – 0805 – 100uF	GRM21BR60J107ME15	Joint - Boost IN/OUT Cap		IS	x	http://dk.rs-online.com/web/p/keramiske-flerlags-kondensatorer/9039628/
60		Inductor 10 uH	B82462G4	Joint – boost inductor		IS	x	http://dk.rs-online.com/web/p/tradviklede-spoler-til-overflademontering/4958149/
61		RS422 receiver	DS26LS32CM	Joint - RS422 receiver		IS		http://dk.rs-online.com/web/p/line-receivere/5361192/
62		ON/OFF Switch	MMS 124	Joint - ON/OFF		IS		http://dk.rs-online.com/web/p/skydeomskiftere/9139053/
63		DC/DC Buck	TPS62220	Joint – buck reg.		MANGLER	x
64		Buffer	74LCX244BQX	Joint – buffer		IS		http://dk.rs-online.com/web/p/buffere/8030894/
65		LED	KM-23CGCK-F	Joint – LED		IS		http://dk.rs-online.com/web/p/lysdiode-led-med-synligt-lys/8608841/
66		Voltage level shifter	TXB0101DBVR	Joint – voltage level shift		IS		http://dk.rs-online.com/web/p/logikniveau-omsaettere/8175638/
67		DC/DC Boost	SP6641BEK-L-5-0	Joint – DCDC boost reg		IS	x	http://dk.rs-online.com/web/p/boost-convertere/7695400/
68		RES – 0805 – 348R
69		RES – 0805 – 430R
70		RES – 0805 – 2.7K
71		RES – 0805 – 45.3K
72		RES – 0805 – 3.74K
73		RES – 0805 – 11.5K
74		RES – 0805 – 3K
75		RES – 0805 – 120R
76
77
78
79
80